## Sheet1
	TEST CASE	DEFINITION		PURPOSE
	PERFECT LEARNING	f0/Delta s (train) = int		Multi-component signal with perfect projection
	IMPERFECT LEARNING	f0/Delta s (train) != int		Multi-component signal with imperfect projection
	ADEQUATE SAMPLING	B / b_delta >= J		Number of true components is less than computational basis; signal includes at least 1 complete period for the timescales considered
	UNDER SAMPLING	B / b_delta <<< J		Number of true components is more than computational basis; signal is not periodic for the timescales considered
	CONTROL REGIME	Jf0 < 2B		True signal is bandlimited by atleast 2B
	ALIASED REGIME	Jf0 > 2B		True signal is not bandlimited by 2B. Equivalently, noise process is not slow relative to the measurement action.
	SKIP MSMTS	by adjusting Delta t, N or setting gain = 0		Scanning fs – randomised intervals at which W=0 could be similar to compressed sensing approaches

	Hardcoded Values
	Formulae	Hardcoded or Forumale
	Variation /Tuned Parameter for Testing								pegged for aliasing

	SKIP MSMTS	1	1	1	1	1		1	1	1	1	1	1	1	1		1	1	1	1	1	1	1	1		1	1	1	1	1	1	1	1
	LOW NOISE CASE	1.00%	1.00%	1.00%	1.00%	1.00%		1.00%	1.00%	1.00%	1.00%	1.00%	1.00%	1.00%	1.00%		1.00%	1.00%	1.00%	1.00%	1.00%	1.00%	1.00%	1.00%		1.00%	1.00%	1.00%	1.00%	1.00%	1.00%	1.00%	1.00%
PARAMETER / REGIMES	TEST CASE	NUM	1	2	3	4		4	4	4	4	4	4	4	4		5	5					6	6
	REGIME NAME		CONTROL REGIME					Test Case 4					From Unaliased to Physically Aliased Regime					From Computationally Aliased to Physically Aliased Regime
			ADEQUATE SAMPLING		UNDER SAMPLING			Imperfect Learning with Varying Levels of Undersampling					With Imperfect Learning with Undersampling					doesn’t make sense for r<2				With Imperfect Learning with Undersampling					doesn’t make sense for r<2
			PERFECT LEARNING	IMPERFECT LEARNING	PERFECT LEARNING	IMPERFECT LEARNING					Test Case 5 variation 0 == Test Case 4 Variation 5					implicit B is encoded in KF basis					implicit B is encoded in KF basis
	VARIATION NUM	NUM	0	0	0	0		1	2	3	4	5	6	7	8	9	10	11	12	13		0	1	2	3	4	5	6	7	8	9	10	11	12		0	1	2	3	4	5	6	7	8	9	10	11	12
	TUNING KNOB	DIMLESS						1.1	1.25	1.5	1.75	2	2.3	3.1	3.91	5	8	10	50	3000		2
									Reduction to Test Case 2		0
EXPERIMENT	N_train	pts	2000	2000	2000	2000		2000	2000	2000	2000	2000	2000	2000	2000		2000	2000	2000	2000	2000	2000	2000	2000	2000		2000	2000	2000	2000	2000	2000	2000	2000	2000
	N_predict	pts	50	50	50	50		50	50	50	50	50	50	50	50		50	50	50	50	50	50	50	50	50		50	50	50	50	50	50	50	50	50
									0					0
	r	dimless	20	20	20	20		20	20	20	20	20	20	20	20		20	18	16	14	12	9	6	4	3	2	1.8	1.25	1		20	18	16	14	12	9	6	4	3	2	1.8	1.25	1
	B	Hz	50	50	50	50		50	50	50	50	50	50	50	50		50	50	50	50	50	50	50	50	50		50	50	50	50	50	50	50	50	50
									0					0
	fs	Hz	1000	1000	1000	1000		1000	1000	1000	1000	1000	1000	1000	1000	1000	1000	1000	1000	1000		1000	900	800	700	600	450	300	200	150	100	90	62.5	50		1000	900	800	700	600	450	300	200	150	100	90	62.5	50
	Delta t	s	0.001	0.001	0.001	0.001		0.001	0.001	0.001	0.001	0.001	0.001	0.001	0.001	0.001	0.001	0.001	0.001	0.001		0.001	0.0011111111	0.00125	0.0014285714	0.0016666667	0.0022222222	0.0033333333	0.005	0.0066666667	0.01	0.0111111111	0.016	0.02		0.001	0.0011111111	0.00125	0.0014285714	0.0016666667	0.0022222222	0.0033333333	0.005	0.0066666667	0.01	0.0111111111	0.016	0.02
	Delta s	Hz	0.487804878	0.487804878	0.487804878	0.487804878		0.487804878	0.487804878	0.487804878	0.487804878	0.487804878	0.487804878	0.487804878	0.487804878	0.487804878	0.487804878	0.487804878	0.487804878	0.487804878		0.487804878	0.4390243902	0.3902439024	0.3414634146	0.2926829268	0.2195121951	0.1463414634	0.0975609756	0.0731707317	0.0487804878	0.043902439	0.0304878049	0.0243902439		0.487804878	0.4390243902	0.3902439024	0.3414634146	0.2926829268	0.2195121951	0.1463414634	0.0975609756	0.0731707317	0.0487804878	0.043902439	0.0304878049	0.0243902439
	N	pts	2050	2050	2050	2050		2050	2050	2050	2050	2050	2050	2050	2050	2050	2050	2050	2050	2050		2050	2050	2050	2050	2050	2050	2050	2050	2050	2050	2050	2050	2050		2050	2050	2050	2050	2050	2050	2050	2050	2050	2050	2050	2050	2050
	Delta s train	Hz	0.5	0.5	0.5	0.5		0.5	0.5	0.5	0.5	0.5	0.5	0.5	0.5	0.5	0.5	0.5	0.5	0.5		0.5	0.45	0.4	0.35	0.3	0.225	0.15	0.1	0.075	0.05	0.045	0.03125	0.025		0.5	0.45	0.4	0.35	0.3	0.225	0.15	0.1	0.075	0.05	0.045	0.03125	0.025
TRUTH									0					0
	f0	Hz	2	1.3333333333	0.0004	0.0004444444		0.0004888889	0.0005555556	0.0006666667	0.0007777778	0.0008888889	0.0010222222	0.0013777778	0.0017377778	0.0022222222	0.0035555556	0.0044444444	0.0222222222	1.3333333333		0.0008888889	0.0008888889	0.0008888889	0.0008888889	0.0008888889	0.0008888889	0.0008888889	0.0008888889	0.0008888889	0.0008888889	0.0008888889	0.0008888889	0.0008888889		0.0008888889	0.0008888889	0.0008888889	0.0008888889	0.0008888889	0.0008888889	0.0008888889	0.0008888889	0.0008888889	0.0008888889	0.0008888889	0.0008888889	0.0008888889
	jstart	dimless	1	1	1	1		1	1	1	1	1	1	1	1		1	1	1	1	1	1	1	1	1		1	1	1	1	1	1	1	1	1
	J	dimless	20	30	100000	90000		81818.1818181818	72000	60000	51428.5714285714	45000	39130.4347826087	29032.2580645161	23017.9028132992	18000	11250	9000	1800	30		45000	45000	45000	45000	45000	45000	45000	45000	45000	45000	45000	45000	45000		123750	123750	123750	123750	123750	123750	123750	123750	123750	123750	123750	123750	123750
	Jf0	Hz	40	40	40	40	Note that the Bandwidth of the true signal is being kept constant	40	40	40	40	40	40	40	40	40	40	40	40	40		40	40	40	40	40	40	40	40	40	40	40	40	40		110	110	110	110	110	110	110	110	110	110	110	110	110
	Longest timescale	pts	500	750	2500000	2250000	Note that if the longest timescale > Total No of Msmts, then the signal is aperiodic	2045454.54545454	1800000	1500000	1285714.28571429	1125000	978260.869565218	725806.451612903	575447.570332481	450000	281250	225000	45000	750		1125000	1012500	900000	787500	675000	506250	337500	225000	168750	112500	101250	70312.5	56250		1125000	1012500	900000	787500	675000	506250	337500	225000	168750	112500	101250	70312.5	56250
	Implied dual of f0	s	0.025	0.025	0.025	0.025	Note that Test Case 3,4 are aperiodic, but Test Cases 1, 2 are periodic	0.025	0.025	0.025	0.025	0.025	0.025	0.025	0.025	0.025	0.025	0.025	0.025	0.025		0.025	0.025	0.025	0.025	0.025	0.025	0.025	0.025	0.025	0.025	0.025	0.025	0.025		0.0090909091	0.0090909091	0.0090909091	0.0090909091	0.0090909091	0.0090909091	0.0090909091	0.0090909091	0.0090909091	0.0090909091	0.0090909091	0.0090909091	0.0090909091
	J* (num of components if B == true bandwidth)	dimless	25	37.5	125000	112500		102272.727272727	90000	75000	64285.7142857143	56250	48913.0434782609	36290.3225806452	28772.378516624	22500	14062.5	11250	2250	37.5		56250	56250	56250	56250	56250	56250	56250	56250	56250	56250	56250	56250	56250		56250	56250	56250	56250	56250	56250	56250	56250	56250	56250	56250	56250	56250
	alpha	?	1	1	1	1		1	1	1	1	1	1	1	1		1	1	1	1	1	1	1	1	1		1	1	1	1	1	1	1	1
	p	?	-1	-1	-1	-1		-1	-1	-1	-1	-1	-1	-1	-1		-1	-1	-1	-1	-1	-1	-1	-1	-1		-1	-1	-1	-1	-1	-1	-1	-1
	apriori_f_mean	? signal units	0	0	0	0		0	0	0	0	0	0	0	0		0	0	0	0	0	0	0	0	0		0	0	0	0	0	0	0	0
									0
	msmt_noise_mean	? signal units	0	0	0	0		0	0	0	0	0	0	0	0		0	0	0	0	0	0	0	0	0		0	0	0	0	0	0	0	0
	msmt_noise_level (not variance)	dimless	0.01	0.01	0.01	0.01		0.01	0.01	0.01	0.01	0.01	0.01	0.01	0.01		0.01	0.01	0.01	0.01	0.01	0.01	0.01	0.01	0.01		0.01	0.01	0.01	0.01	0.01	0.01	0.01	0.01
KALMAN	b_min	Hz	0	0	0	0		0	0	0	0	0	0	0	0		0	0	0	0	0	0	0	0	0		0	0	0	0	0	0	0	0
	b_max	Hz	50	50	50	50		50	50	50	50	50	50	50	50	50	50	50	50	50		50	50	50	50	50	50	50	50	50	50	50	50	50		50	50	50	50	50	50	50	50	50	50	50	50	50
	b_delta	Hz	0.5	0.5	0.5	0.5		0.5	0.5	0.5	0.5	0.5	0.5	0.5	0.5	0.5	0.5	0.5	0.5	0.5		0.5	0.5	0.5	0.5	0.5	0.5	0.5	0.5	0.5		0.5	0.5	0.5	0.5	0.5	0.5	0.5	0.5
	Sigma	? signal units sqrd	varies	varies	varies	varies		varies	varies	varies	varies	varies	varies	varies	varies		varies	varies	varies	varies	varies	varies	varies	varies	varies		varies	varies	varies	varies	varies	varies	varies	varies	varies
	R	? signal units sqrd	varies	varies	varies	varies		varies	varies	varies	varies	varies	varies	varies	varies		varies	varies	varies	varies	varies	varies	varies	varies	varies		varies	varies	varies	varies	varies	varies	varies	varies	varies
	J* (kalman)	dimless	100	100	100	100		100	100	100	100	100	100	100	100	100	100	100	100	100		100	100	100	100	100	100	100	100	100	100	100	100	100		100	100	100	100	100	100	100	100	100	100	100	100	100
									0
	n_testbefore	pts	50	50	50	50		50	50	50	50	50	50	50	50		50	50	50	50	50	50	50	50	50		50	50	50	50	50	50	50	50
	x0	? signal units	1	1	1	1		1	1	1	1	1	1	1	1		1	1	1	1	1	1	1	1	1		1	1	1	1	1	1	1	1
	p0	? signal units sqrd	10000	10000	10000	10000		10000	10000	10000	10000	10000	10000	10000	10000		10000	10000	10000	10000	10000	10000	10000	10000	10000		10000	10000	10000	10000	10000	10000	10000	10000
UNDER SAMPLING	Undersampling – no of frequencies skipped by Fourier Resolution		0.25	0.375	1250	1125	Note that the undersampling between perfect and imperfect regimes is not constant, but close enough	1022.7272727273	900	750	642.8571428571	562.5	489.1304347826	362.9032258065	287.7237851662	225	140.625	112.5	22.5	0.375		562.5	506.25	450	393.75	337.5	253.125	168.75	112.5	84.375	56.25	50.625	35.15625	28.125		562.5	506.25	450	393.75	337.5	253.125	168.75	112.5	84.375	56.25	50.625	35.15625	28.125
	Undersampling – no of true components / no of kalman osccillators		0.2	0.3	1000	900		818.1818181818	720	600	514.2857142857	450	391.3043478261	290.3225806452	230.179028133	180	112.5	90	18	0.3		450	450	450	450	450	450	450	450	450	450	450	450	450		1237.5	1237.5	1237.5	1237.5	1237.5	1237.5	1237.5	1237.5	1237.5	1237.5	1237.5	1237.5	1237.5
	Unddersampling – no of frequencies skipped by Kalman Basis		0.25	0.375	1250	1125		1022.7272727273	900	750	642.8571428571	562.5	489.1304347826	362.9032258065	287.7237851662	225	140.625	112.5	22.5	0.375		562.5	562.5	562.5	562.5	562.5	562.5	562.5	562.5	562.5	562.5	562.5	562.5	562.5		562.5	562.5	562.5	562.5	562.5	562.5	562.5	562.5	562.5	562.5	562.5	562.5	562.5